## Ark1
J.no.: 18/00059
Appendix 1A - Form for completion
No. | Requirements | Can be fulfilled (x) | Can partly be fulfilled (x) | Cannot be fulfilled (x) | Supplier's remarks
1 | The camera should have a monochromatic back
2 | The camera should have a hyperspectral lens
3 | The system should be able to capture 2D materials, unbound as well as bound, minimum A3 in size at minimum 300 ppi (optical resolution)
4 | The system should have a high dynamic range
5 | The system should have low noise
6 | The system should include light for imaging reflective materials including filters, diffusers, stands, cables, power supply etc.
7 | The system should be able to capture multispectral images in a wide and controllable range of frequency bands from UV light over visual light to IR
8 | The system should enable automatic light compensation for the individual light bands
9 | It should be possible to control and calibrate the quality of the light
10 | The system should include multispectral image capturing software
11 | The system should enable automatic focus compensation between bands
12 | The system should deliver images in minimum RAW and Tiff 6.0
13 | The system should enable capturing comprehensive technical, descriptive and administrative metadata in a standardized way including Exif and IPTC
14 | The system should include a computer suitable for the multispectral imaging system, cables, power supply etc.
15 | The system should enable a repeatable and automated workflow
16 | The system should be easy to use and configure
17 | The system should deliver a good overall speed of image capturing
18 | Training, please describe proposed extend of this item
19 | User guide, please describe extend and format of this item
20 | Technical documentation, please describe extend and format of this item
21 | The Supplier must assemble and prepare the multispectral imaging system in the Customer's studio and ensure trouble-free operation
22 | The Supplier must describe the extent to which it is possible for the customer to modify and customize the user interface and other software
23 | Warranty period, service conditions and support must be stated in the offer
24 | The Supplier must state the yearly cost of upgrades, service and support after the initial warranty, and the end-of-support date for the system
25 | The system guarantee must enter into force when both parties have signed the handover agreement after four weeks' fault-free use
26 | The complete installation must be delivered with one year's guarantee from signing the handover agreement